## Sheet1
Phosphoric Acid Dilution Calculator		PA = Phosphoric Acid

Volume1 x Density1 x Concentration1 = Volume2 x Density2 x Concentration2

1. Stock PA Volume (ml)	Calculate 	 Only enter data in red bordered cells
2. Stock PA Density (g/ml)	1.69		Standard temp=25C (77F)
3. Stock PA Conc %	0.85	1.44	PA Conc %	Density g/ml
4. Dilute PA Volume (ml)	250.00		10	1.05200
5. Dilute PA Density (g/ml)	1.14		12	1.06330
6. Dilute PA Conc %	0.25	71.51	15	1.08073
7. Stock PA Volume =	49.73	49.73	20	1.11140
8. Stock PA Weight =	84.13	84.13	25	1.14411
9. Dilute PA Water =	200.27	200.27	30	1.17858